## CAN MIM MON Rev 2 PCB
CAN MIM MON Rev 2 PCB Specifications
Material | FR4
Layers | 2
Thickness | 1.6 mm
Copper Thickness | 1 oz
Soldermask | Green
Silkscreen | White
Finish | LF HASL
Outer Dimensions | 69.85 x 48.26 mm (2.75 x 1.9”)
Drills | 82

## CAN MIM MON Rev 2 Top BOM
CAN MIM MON Rev 2 PCB Top side Assembly BOM
Line No | Qty | Ref Desg | Part Number | Manuf | Package/Type | Desc | Distributor Part Number | Notes
1 | 5 | C1, C2, C3, C11, C14 | CL21B106KAYQNNE | Samsung Electro-Mechanics | SMD/0805 | Multilayer Ceramic Capacitors MLCC - SMD/SMT 10uF 25V X7R 10% 080 0805 | Mouser 187-CL21B106KAYQNNE | May substitute with equal or better
2 | 2 | C4, C5 | 885012006021 | Wurth Elektronik | SMD/0603 | Multilayer Ceramic Capacitors MLCC - SMD/SMT WCAP-CSGP 47pF 0603 5% 16V MLCC | Mouser 710-885012006021 | May substitute with equal or better
3 | 9 | C6, C7, C8, C9, C10, C12, C13, C15, C16 | CL10B104KO8NNWC | Samsung Electro-Mechanics | SMD/0603 | Multilayer Ceramic Capacitors MLCC - SMD/SMT 100nF+/-10% 16V X7R 0603 | Mouser 187-CL10B104KO8NNWC | May substitute with equal or better
4 | 5 | CON1, CON2, CON3, CON4, CON5 | 1985946 | Phoenix Contact | TH | Fixed Terminal Blocks MKDSN 2.5/2-5.08 HT | Mouser 651-1985946 | May substitute with equal or better
5 | 1 | D1 | SK14 | Diotec Semiconductor | SMD/DO214AC | Schottky Diodes & Rectifiers Schottky, SMA, 40V, 1A | Mouser 637-SK14 | May substitute with equal or better
6 | 1 | D2 | SMBJ16A | Bourns | SMD/DO214AA | ESD Protection Diodes / TVS Diodes 16volts 5uA 23.1 Amps Uni-Dir | Mouser 652-SMBJ16A | May substitute with equal or better
7 | 1 | D3 | LTST-C171GKT | LITEON | SMD/0805 | Single Color LEDs Green Clear 569nm | Mouser 859-LTST-C171GKT | May substitute with equal or better
8 | 2 | J1, J2 | 5-146282-4 | TE Connectivity | TH | Headers & Wire Housings HDR VT 1X04P .1" 230/090 SN | Mouser 571-5-146282-4 | May substitute with equal or better. These parts must be split into two pieces.
9 | 2 |  | MSBH-G | Adam Tech |  | Headers & Wire Housings HANDLE TOP .100 GOLD PLATED | Mouser 737-MSBH-G | Insert onto J1, J2 after soldering
10 | 1 | L1 | RLS-126-R | RECOM | SMD/4532 | Power Inductors - SMD Line Inductors for RECOM Power Supply | Mouser 919-RLS-126-R
11 | 1 | PS1 | R-78E5.0-0.5 | RECOM | TH | DC/DC Converters - Through Hole 0.5A 5V OUT SIP VERT | Mouser 919-R-78E5.0-0.5 | May substitute with equal or better
12 | 1 | R1 | ERJ-3EKF3300V | Panasonic | SMD/0603 | Thick Film Resistors - SMD 0603 330ohms 1% AEC-Q200 | Mouser 667-ERJ-3EKF3300V | May substitute with equal or better
13 | 2 | R2, R3 | ERJ-3EKF4421V | Panasonic | SMD/0603 | Thick Film Resistors - SMD 0603 4.42Kohms 1% AEC-Q200 | Mouser 667-ERJ-3EKF4421V | May substitute with equal or better
14 | 4 | R4, R5, R6, R7 | ERJ-6ENF1200V | Panasonic | SMD/0805 | Thick Film Resistors - SMD 0805 120ohms 1% AEC-Q200 | Mouser 667-ERJ-6ENF1200V | May substitute with equal or better
15 | 1 | U1 | SN74LV32APWR | Texas Instruments | SMD/SOP65-14 | Logic Gates Quad 2-Input Pos A 595-SN74LV32APW | Mouser 595-SN74LV32APWR | May substitute with equal or better
16 | 1 | U2 | SN74LVC2G08DCURE4 | Texas Instruments | SMD/SOP50-8 | Logic Gates Dual 2-Input Pos A 595-SN74LVC2G08DCUR | Mouser 595-SN74LVC2G08DCUE4 | May substitute with equal or better
17 | 1 | U3 | SN74LVC2G07DBVR | Texas Instruments | SMD/SOT95-6 | Buffers & Line Drivers Dual w/ Open-Drain | Mouser 595-SN74LVC2G07DBVR | May substitute with equal or better
18 | 1 | U4 | SN74LVC2G04DBVR | Texas Instruments | SMD/SOT95-6 | Inverters Dual A 595-SN74LVC2G04DBVT | Mouser 595-SN74LVC2G04DBVR | May substitute with equal or better
19 | 1 | U5 | SN74LVC2G132DCTR | Texas Instruments | SMD/VSSOP8 | Logic Gates Dual 2-Input NAND Gate | Mouser 595-SN74LVC2G132DCTR | May substitute with equal or better
20 | 4 | U6, U7, U8, U9 | TCAN1042HDRQ1 | Texas Instruments | SMD/SO8 | CAN Interface IC Automotive 70-V bus- fault-protected CAN A 595-TCAN1042HDQ1 | Mouser 595-TCAN1042HDRQ1 | May substitute with equal or better